## README_Guide
Topic | Detail
User Guide - How to Read This DES Input Workbook
1) What this file is
Purpose | This workbook is a simulation-ready DES input for product 021XCXXXXXX (Config 1350381), built primarily from As-Built (Shop Order) data.
Main rule | Only qty_per_assembly > 0 rows are included in the product hierarchy to avoid non-physical documentation lines and unnecessary simulation load.
Config ID | 1350381
Basis Order No | 25280152
2) Sheet-by-sheet overview
021XCXXXXXX_Product_Hierarchy | Core hierarchy table. Each row = one valid parent -> component relation with operation context.
DES_Entity_Mapping | Maps each Part No to a DES entity type: FinishedGood, SubAssembly, or Component.
DES_Process_Mapping | Maps each Part No + operation_no pair to a DES process node (OP_<part>_<operation>).
DES_BOM_Relation_Nodes | Lists Phantom BOM nodes used to preserve grouping/logic in the model.
DES_Relations | Directed edge list for graph logic (Parent->Component and Parent->BOM).
README_Guide | This instruction sheet.
3) How to read the core hierarchy (recommended start)
Step 1 | Open 021XCXXXXXX_Product_Hierarchy and sort by level (ascending), then parent_part, then operation_no.
Step 2 | Read level=1 first: direct children of the configured finished good (021XCXXXXXX).
Step 3 | Move to level=2,3,... to follow deeper sub-assemblies.
Step 4 | Use operation_no to understand at which production stage each component is consumed.
Step 5 | Use phantom_bom to see logical BOM grouping (blank means direct component without phantom grouping).
4) Key columns and plain-language meaning
level | Depth from root product. 1 = direct child, 2 = child of child, etc.
parent_part | Immediate parent part number in that relation.
component_part | Child/consumed part number.
qty_per_assembly | How much of component_part is needed per 1 unit of parent_part.
operation_no | Routing operation code where this relation is applied/consumed (not a timestamp).
phantom_bom | Logical BOM group id. Helps keep grouped structure instead of flattening everything.
source | Origin dataset of the relation (Config, Assembly, or MS supplement).
basis_order | Reference basis used for extraction. Either a specific order id or dominant_template.
evidence_orders | How many distinct shop orders confirm this pattern. Higher = stronger historical support.
5) Interpreting operation_no values (e.g., 10, 30, 210)
Meaning | operation_no is a routing step identifier from ERP, not minutes/seconds.
Where cycle time comes from | Cycle-time-related fields are in Routing Operations.csv (Mach Run Factor / Labor Run Factor, Factor Unit).
How to join | Join by Part No + Operation No when enriching DES with cycle times.
6) Why Phantom BOM nodes exist
Reason | To preserve logical grouping and avoid losing BOM structure when multiple component sets exist under the same parent.
Model pattern | Parent Entity -> BOM Relation Node -> Component Entity.
Benefit | Improves traceability, maintainability, and change impact control in simulation logic.
7) Data quality and scope notes
As-Built first | Primary extraction is As-Built (Shop Order) based.
Supplement rule | If a physical qty>0 part is absent in Assembly extract but present in Master BOM, it is added as supplement.
Excluded lines | qty=0 lines are intentionally excluded from hierarchy to reduce simulation noise.
8) Quick validation checklist
Check A | Confirm level=1 children match expected finished-good structure for this configuration.
Check B | Confirm critical sub-assemblies (e.g., 5962204, 55501572) contain expected physical components.
Check C | Confirm operation_no values align with routing definitions in ERP.
Check D | Confirm cycle-time enrichment uses matching Part No + Operation No keys.
Check E | Confirm supplement lines (source contains supplement) are acceptable and expected.
9) Configuration context
Product | 021XCXXXXXX (flowIQ 2101)
Configuration ID | 1350381
Basis Shop Order | 25280152
All 11 Configurations | 1350381, 1743122, 2068624, 2068625, 2068626, 2084356, 2106660, 2117004, 2147506, 2233327, 2562394
Assumption 1 | This workbook is built for DES structure input, not financial/accounting valuation.
Assumption 2 | Routing revision/effectivity governance remains in ERP master; this file is an extract snapshot.
Assumption 3 | Sub-assembly BOMs (level 2+) are shared across configurations; only level-1 config materials differ.

## 021XCXXXXXX_Product_Hierarchy
level | parent_part | parent_desc | operation_no | phantom_bom | component_part | component_part_type | component_desc | qty_per_assembly | source | basis_order | evidence_orders
1 | 021XCXXXXXX | flowIQ® 2101 | 40 | 5915529 | 1980385 | Expense | Thermosealing Film ***Min. = 1200 m*** | 0.05 | Shop Order Materials - Config | 25280152 | 1
1 | 021XCXXXXXX | flowIQ® 2101 | 40 | 5915529 | 1980511 | Purchased (raw) | Packaging tray Raised bottom | 1 | Shop Order Materials - Config | 25280152 | 1
1 | 021XCXXXXXX | flowIQ® 2101 | 40 | 5915529 | 1980434 | Expense | Thermosealing Film ***Min. = 1600 m*** | 0.15 | Shop Order Materials - Config | 25280152 | 1
1 | 021XCXXXXXX | flowIQ® 2101 | 40 | 5915529 | 1980154 | Expense | Master kasse 3-5 stk. ****Min. = 400 stk.*** | 0.1 | Shop Order Materials - Config | 25280152 | 1
1 | 021XCXXXXXX | flowIQ® 2101 | 40 |  | 6699478 | Purchased | Lid for water meters, 10 pcs/box | 0.1 | Shop Order Materials - Config | 25280152 | 1
1 | 021XCXXXXXX | flowIQ® 2101 | 10 | 2100000800 | 3024398 | Purchased (raw) | Snap ring seal Cold water | 1 | Shop Order Materials - Config | 25280152 | 1
1 | 021XCXXXXXX | flowIQ® 2101 | 40 |  | 3130137 | Purchased | "Gasket ¾"", cold water, EPDM, 3 pcs." | 1 | Shop Order Materials - Config | 25280152 | 1
1 | 021XCXXXXXX | flowIQ® 2101 | 40 |  | 6556517 | Purchased | Insert check valve DN15 lO 015 | 1 | Shop Order Materials - Config | 25280152 | 1
1 | 021XCXXXXXX | flowIQ® 2101 | 10 | 21BBC0D800 | 5962204 | Manufactured | Q3 2,5m³/h 110mmxG¾B(R½) R250 T1 OMS | 1 | Shop Order Materials - Config | 25280152 | 1
2 | 5962204 | Q3 2,5m³/h 110mmxG¾B(R½) R250 T1 OMS | 10 | 5908502.0 | 2006096 | Purchased (raw) | Adhesive transfer tape MC 21 (2 pcs. each) | 1 | Shop Order Materials - Assembly | dominant_template | 215
2 | 5962204 | Q3 2,5m³/h 110mmxG¾B(R½) R250 T1 OMS | 10 | 5908502.0 | 2210216 | Purchased | Strainer Ø17 mm | 1 | Shop Order Materials - Assembly | dominant_template | 215
2 | 5962204 | Q3 2,5m³/h 110mmxG¾B(R½) R250 T1 OMS | 10 | 5908502.0 | 3024442 | Purchased | Water Meter Housing G3/4 x 110mm 1,6-2,5m3/h | 1 | Shop Order Materials - Assembly | dominant_template | 215
2 | 5962204 | Q3 2,5m³/h 110mmxG¾B(R½) R250 T1 OMS | 10 | 5908502.0 | 30261126 | Purchased | Transducer box asm. | 1 | Shop Order Materials - Assembly | dominant_template | 215
2 | 5962204 | Q3 2,5m³/h 110mmxG¾B(R½) R250 T1 OMS | 10 | 5908502.0 | 30261143 | Purchased | Measuring tube asm. DN15 2,5 m3/h | 1 | Shop Order Materials - Assembly | dominant_template | 215
2 | 5962204 | Q3 2,5m³/h 110mmxG¾B(R½) R250 T1 OMS | 10 | 5908502.0 | 3043122 | Purchased (raw) | EMC shielding plate for MULTICAL® 21 | 1 | Shop Order Materials - Assembly | dominant_template | 215
2 | 5962204 | Q3 2,5m³/h 110mmxG¾B(R½) R250 T1 OMS | 10 | 5908502.0 | 3219302 | Purchased (raw) | Screw 30x14 WN 5451/10IP DELTA PT® (washed) | 4 | Shop Order Materials - Assembly | dominant_template | 215
2 | 5962204 | Q3 2,5m³/h 110mmxG¾B(R½) R250 T1 OMS | 10 | 5908502.0 | 55501572 | Manufactured | BOM: flowIQ bottom PCB T1 OMS | 1 | Shop Order Materials - Assembly | dominant_template | 215
2 | 5962204 | Q3 2,5m³/h 110mmxG¾B(R½) R250 T1 OMS | 30 | 5947202.0 | 1150150 | Purchased (raw) | O-ring Ø76x2 Shore A80, green | 1 | Shop Order Materials - Assembly | dominant_template | 215
2 | 5962204 | Q3 2,5m³/h 110mmxG¾B(R½) R250 T1 OMS | 30 | 5947202.0 | 1974286 | Expense | Unisilikon L250L Klüber *MIN. = 30.000 g (bucket)* | 0.05 | Shop Order Materials - Assembly | dominant_template | 215
2 | 5962204 | Q3 2,5m³/h 110mmxG¾B(R½) R250 T1 OMS | 30 | 5947202.0 | 2200032 | Purchased | Glass MC 21 | 1 | Shop Order Materials - Assembly | dominant_template | 215
2 | 5962204 | Q3 2,5m³/h 110mmxG¾B(R½) R250 T1 OMS | 30 | 5947202.0 | 5401021 | Manufactured | Cover with M-Bus & C-Celle T1 OMS | 1 | Shop Order Materials - Assembly | dominant_template | 215
2 | 5962204 | Q3 2,5m³/h 110mmxG¾B(R½) R250 T1 OMS |  |  | 5962204 | Manufactured | Q3 2,5m³/h 110mmxG¾B(R½) R250 T1 OMS | 1 | Shop Order Materials - Assembly | dominant_template | 73
2 | 5962204 | Q3 2,5m³/h 110mmxG¾B(R½) R250 T1 OMS | 30 |  | 5947202 | Unknown | Q3 1,6m³/h 110mmxG¾B(R½) T1 OMS | 1 | Manufacturing Structures (qty>0 supplement) | Manufacturing Structures | 0
3 | 55501572 | BOM: flowIQ bottom PCB T1 OMS | 192 |  | 1645055 | Purchased (raw) | Pressfit pin 18.20mm | 1 | Shop Order Materials - Assembly | dominant_template | 39
3 | 55501572 | BOM: flowIQ bottom PCB T1 OMS | 22 |  | 55351367 | Purchased | PCB: flowIQ bottom PCB | 1 | Shop Order Materials - Assembly | dominant_template | 39
3 | 55501572 | BOM: flowIQ bottom PCB T1 OMS | 30 |  | 1711045 | Purchased (raw) | MOSFET P-CH 20V SC75 RDSon=0.5R Id=330mA | 1 | Shop Order Materials - Assembly | dominant_template | 39
3 | 55501572 | BOM: flowIQ bottom PCB T1 OMS | 30 |  | 1713397 | Purchased (raw) | FLOW ASIC II QFN40 MARKING 397C1/NIC3310D | 1 | Shop Order Materials - Assembly | dominant_template | 39
3 | 55501572 | BOM: flowIQ bottom PCB T1 OMS | 30 |  | 1713429 | Purchased (raw) | EEPROM 8KB SPI SOIC8 -40<>85C | 1 | Shop Order Materials - Assembly | dominant_template | 39
3 | 55501572 | BOM: flowIQ bottom PCB T1 OMS | 30 |  | 1713430 | Purchased (raw) | VOLT DETECTOR 2.3V SOT23 OPEN DRAIN ACTIVE-LOW | 1 | Shop Order Materials - Assembly | dominant_template | 39
3 | 55501572 | BOM: flowIQ bottom PCB T1 OMS | 30 |  | 1719055 | Purchased | RESONATOR CER 16MHz CL=15pF ±0,5% -40/+125C | 1 | Shop Order Materials - Assembly | dominant_template | 39
3 | 55501572 | BOM: flowIQ bottom PCB T1 OMS | 30 |  | 1719057 | Purchased (raw) | X-TAL 32.768KHz SSP-T7-F CL=7pF rs:65Kohm 20PPM | 1 | Shop Order Materials - Assembly | dominant_template | 39
3 | 55501572 | BOM: flowIQ bottom PCB T1 OMS | 30 |  | 1724077 | Purchased (raw) | Piezo disc ø10mm Ni/Au wrap around | 1 | Shop Order Materials - Assembly | dominant_template | 39
3 | 55501572 | BOM: flowIQ bottom PCB T1 OMS | 30 |  | 1728015 | Purchased (raw) | RESISTOR 56R2 1% 0603 TC100 0,1W 50V | 1 | Shop Order Materials - Assembly | dominant_template | 39
3 | 55501572 | BOM: flowIQ bottom PCB T1 OMS | 30 |  | 1728031 | Purchased (raw) | RESISTOR 1K00 1% 0603 TC100 0,1W 50V | 1 | Shop Order Materials - Assembly | dominant_template | 39
3 | 55501572 | BOM: flowIQ bottom PCB T1 OMS | 30 |  | 1728035 | Purchased (raw) | RESISTOR 2K21 1% 0603 TC100 0,1W 50V | 1 | Shop Order Materials - Assembly | dominant_template | 39
3 | 55501572 | BOM: flowIQ bottom PCB T1 OMS | 30 |  | 1728044 | Purchased (raw) | RESISTOR 10K0 1% 0603 TC100 0,1W 50V | 1 | Shop Order Materials - Assembly | dominant_template | 39
3 | 55501572 | BOM: flowIQ bottom PCB T1 OMS | 30 |  | 1728056 | Purchased (raw) | RESISTOR 100K 1% 0603 TC100 0,1W 50V | 1 | Shop Order Materials - Assembly | dominant_template | 39
3 | 55501572 | BOM: flowIQ bottom PCB T1 OMS | 30 |  | 1728068 | Purchased (raw) | RESISTOR 1M00 1% 0603 TC100 0,1W 50V | 1 | Shop Order Materials - Assembly | dominant_template | 39
3 | 55501572 | BOM: flowIQ bottom PCB T1 OMS | 30 |  | 1728106 | Purchased (raw) | Resistor 8K87 1% 0603 TC100 0,1W 50V | 1 | Shop Order Materials - Assembly | dominant_template | 39
3 | 55501572 | BOM: flowIQ bottom PCB T1 OMS | 30 |  | 1731144 | Purchased (raw) | MLCC 1n00 50V 0603 NP0 ±5% | 1 | Shop Order Materials - Assembly | dominant_template | 39
3 | 55501572 | BOM: flowIQ bottom PCB T1 OMS | 30 |  | 1731147 | Purchased (raw) | MLCC 10n0 50V 0603 X7R ±10% | 1 | Shop Order Materials - Assembly | dominant_template | 39
3 | 55501572 | BOM: flowIQ bottom PCB T1 OMS | 30 |  | 1731148 | Purchased (raw) | MLCC 100n 50V 0603 X7R ±10% | 1 | Shop Order Materials - Assembly | dominant_template | 39
3 | 55501572 | BOM: flowIQ bottom PCB T1 OMS | 30 |  | 1731182 | Purchased (raw) | MLCC 220p 50V 0603 NP0 ±1% | 1 | Shop Order Materials - Assembly | dominant_template | 39
3 | 55501572 | BOM: flowIQ bottom PCB T1 OMS | 30 |  | 1731198 | Purchased (raw) | TANTAL 47u0 10V CASE C ±10% | 1 | Shop Order Materials - Assembly | dominant_template | 39
3 | 55501572 | BOM: flowIQ bottom PCB T1 OMS | 30 |  | 1731199 | Purchased (raw) | MLCC 56p0 50V 0603 NP0 ±5% | 1 | Shop Order Materials - Assembly | dominant_template | 39
3 | 55501572 | BOM: flowIQ bottom PCB T1 OMS | 30 |  | 1731204 | Purchased (raw) | ALC 1500uF 6.3V 10x10 ±20% 2000h@105C | 1 | Shop Order Materials - Assembly | dominant_template | 39
3 | 55501572 | BOM: flowIQ bottom PCB T1 OMS | 30 |  | 1731322 | Purchased (raw) | MLCC 2n20 50V 0603 NP0 ±5% | 1 | Shop Order Materials - Assembly | dominant_template | 39
3 | 55501572 | BOM: flowIQ bottom PCB T1 OMS | 30 |  | 1744000 | Purchased (raw) | Mechanical dummy 1.6mm | 1 | Shop Order Materials - Assembly | dominant_template | 39
3 | 55501572 | BOM: flowIQ bottom PCB T1 OMS |  |  | 55501572 | Manufactured | BOM: flowIQ bottom PCB T1 OMS | 1 | Shop Order Materials - Assembly | dominant_template | 1
3 | 55501572 | BOM: flowIQ bottom PCB T1 OMS |  |  | 55501649 | Manufactured | BOM MC21 ST Radio | 1 | Shop Order Materials - Assembly | dominant_template | 1
3 | 55501572 | BOM: flowIQ bottom PCB T1 OMS | 210 |  | 1980550 | Unknown | tray 598x398x59 Antistatic plastic tray | 0.02083 | Manufacturing Structures (qty>0 supplement) | Manufacturing Structures | 0
3 | 55501572 | BOM: flowIQ bottom PCB T1 OMS | 210 |  | 1980551 | Unknown | 3D packing Pink Foam 536 x 337 x 20 | 0.04167 | Manufacturing Structures (qty>0 supplement) | Manufacturing Structures | 0
3 | 5401021 | Cover with M-Bus & C-Celle T1 OMS | 10 |  | 1606074 | Purchased | Battery Lithium LS26500 Assembly | 1 | Shop Order Materials - Assembly | dominant_template | 166
3 | 5401021 | Cover with M-Bus & C-Celle T1 OMS | 10 |  | 3026708 | Purchased (raw) | Frontcover flowIQ | 1 | Shop Order Materials - Assembly | dominant_template | 166
3 | 5401021 | Cover with M-Bus & C-Celle T1 OMS | 10 |  | 55501350 | Purchased | BOM: flowIQ Antenna | 1 | Shop Order Materials - Assembly | dominant_template | 166
3 | 5401021 | Cover with M-Bus & C-Celle T1 OMS | 10 |  | 55501649 | Manufactured | BOM MC21 ST Radio | 1 | Shop Order Materials - Assembly | dominant_template | 166
4 | 55501649 | BOM MC21 ST Radio | 22 |  | 55351692 | Purchased | PCB: MC21 ST Radio RF startup enhanced | 1 | Shop Order Materials - Assembly | dominant_template | 46
4 | 55501649 | BOM MC21 ST Radio | 30 |  | 1703062 | Purchased (raw) | INDUCTOR CER 3.9nH ±0.3nH 300mA 0603 | 1 | Shop Order Materials - Assembly | dominant_template | 46
4 | 55501649 | BOM MC21 ST Radio | 30 |  | 1703103 | Purchased (raw) | INDUCTOR CER 6.8nH 300mA ±5% 0402 | 1 | Shop Order Materials - Assembly | dominant_template | 46
4 | 55501649 | BOM MC21 ST Radio | 30 |  | 1703111 | Purchased (raw) | INDUCTOR CER 12nH 300mA ±5% 0402 | 1 | Shop Order Materials - Assembly | dominant_template | 46
4 | 55501649 | BOM MC21 ST Radio | 30 |  | 1703113 | Purchased (raw) | INDUCTOR CER 5.6nH 300mA ±0.3nH 0402 | 1 | Shop Order Materials - Assembly | dominant_template | 46
4 | 55501649 | BOM MC21 ST Radio | 30 |  | 1703124 | Purchased (raw) | INDUCTOR CER 3.9nH 300mA ±0.3nH 0402 | 1 | Shop Order Materials - Assembly | dominant_template | 46
4 | 55501649 | BOM MC21 ST Radio | 30 |  | 1703132 | Purchased (raw) | Inductor Power 10uH 20% 200mA DCR<1.2R 0603 | 1 | Shop Order Materials - Assembly | dominant_template | 46
4 | 55501649 | BOM MC21 ST Radio | 30 |  | 1711002 | Purchased (raw) | TRANSISTOR BC847B SOT23 NPN 45V | 1 | Shop Order Materials - Assembly | dominant_template | 46
4 | 55501649 | BOM MC21 ST Radio | 30 |  | 1711137 | Purchased (raw) | TRANSISTOR P-CH 20V SC75 RDSon=0.26R Id=760mA | 1 | Shop Order Materials - Assembly | dominant_template | 46
4 | 55501649 | BOM MC21 ST Radio | 30 |  | 1713554 | Purchased (raw) | EEPROM 16KB I2C TSSOP8 -40<>85C | 1 | Shop Order Materials - Assembly | dominant_template | 46
4 | 55501649 | BOM MC21 ST Radio | 30 |  | 1713622 | Purchased | MCU TI MSP430F449IPZR LQFP100 | 1 | Shop Order Materials - Assembly | dominant_template | 46
4 | 55501649 | BOM MC21 ST Radio | 30 |  | 1713671 | Purchased (raw) | VOLT DET 2.93V SOT23 CMOS OUT ACTIVE LOW | 1 | Shop Order Materials - Assembly | dominant_template | 46
4 | 55501649 | BOM MC21 ST Radio | 30 |  | 1713694 | Purchased | RF transceiver S2-LP QFN24 | 1 | Shop Order Materials - Assembly | dominant_template | 46
4 | 55501649 | BOM MC21 ST Radio | 30 |  | 1713819 | Purchased (raw) | Sensor IC MR SOT23 | 1 | Shop Order Materials - Assembly | dominant_template | 46
4 | 55501649 | BOM MC21 ST Radio | 30 |  | 1717002 | Purchased (raw) | SCHOTTKY BARRIER DIODE BAT54 SINGLE SOT23 | 1 | Shop Order Materials - Assembly | dominant_template | 46
4 | 55501649 | BOM MC21 ST Radio | 30 |  | 1718100 | Purchased (raw) | TVS LP antenna ESD prot 0.2pF 0402 Bidirectional | 1 | Shop Order Materials - Assembly | dominant_template | 46
4 | 55501649 | BOM MC21 ST Radio | 30 |  | 1719057 | Purchased (raw) | X-TAL 32.768KHz SSP-T7-F CL=7pF rs:65Kohm 20PPM | 1 | Shop Order Materials - Assembly | dominant_template | 46
4 | 55501649 | BOM MC21 ST Radio | 30 |  | 1719082 | Purchased (raw) | TCXO 48.00Mhz 2.00ppm -40<>85C 10pF 2mA 2x1.6 | 1 | Shop Order Materials - Assembly | dominant_template | 46
4 | 55501649 | BOM MC21 ST Radio | 30 |  | 1728006 | Purchased (raw) | RESISTOR 10R0 1% 0603 TC250 0,1W 50V | 1 | Shop Order Materials - Assembly | dominant_template | 46
4 | 55501649 | BOM MC21 ST Radio | 30 |  | 1728026 | Purchased (raw) | Resistor 464R 1% 0603 TC100 0,1W 50V | 1 | Shop Order Materials - Assembly | dominant_template | 46
4 | 55501649 | BOM MC21 ST Radio | 30 |  | 1728031 | Purchased (raw) | RESISTOR 1K00 1% 0603 TC100 0,1W 50V | 1 | Shop Order Materials - Assembly | dominant_template | 46
4 | 55501649 | BOM MC21 ST Radio | 30 |  | 1728044 | Purchased (raw) | RESISTOR 10K0 1% 0603 TC100 0,1W 50V | 1 | Shop Order Materials - Assembly | dominant_template | 46
4 | 55501649 | BOM MC21 ST Radio | 30 |  | 1728056 | Purchased (raw) | RESISTOR 100K 1% 0603 TC100 0,1W 50V | 1 | Shop Order Materials - Assembly | dominant_template | 46
4 | 55501649 | BOM MC21 ST Radio | 30 |  | 1728066 | Purchased (raw) | RESISTOR 681K 1% 0603 TC100 0,1W 50V | 1 | Shop Order Materials - Assembly | dominant_template | 46
4 | 55501649 | BOM MC21 ST Radio | 30 |  | 1728068 | Purchased (raw) | RESISTOR 1M00 1% 0603 TC100 0,1W 50V | 1 | Shop Order Materials - Assembly | dominant_template | 46
4 | 55501649 | BOM MC21 ST Radio | 30 |  | 1729002 | Purchased (raw) | RESISTOR 0R 0402 Imax=1.5A Rmax=20mR | 1 | Shop Order Materials - Assembly | dominant_template | 46
4 | 55501649 | BOM MC21 ST Radio | 30 |  | 1729026 | Purchased (raw) | RESISTOR 150R 1% 0402 TC100 62mW 50V | 1 | Shop Order Materials - Assembly | dominant_template | 46
4 | 55501649 | BOM MC21 ST Radio | 30 |  | 1731136 | Purchased (raw) | MLCC 8p20 50V 0603 NP0 ±0,50pF | 1 | Shop Order Materials - Assembly | dominant_template | 46
4 | 55501649 | BOM MC21 ST Radio | 30 |  | 1731148 | Purchased (raw) | MLCC 100n 50V 0603 X7R ±10% | 1 | Shop Order Materials - Assembly | dominant_template | 46
4 | 55501649 | BOM MC21 ST Radio | 30 |  | 1731150 | Purchased (raw) | MLCC 1u00 10V 0603 X5R ±10% | 1 | Shop Order Materials - Assembly | dominant_template | 46
4 | 55501649 | BOM MC21 ST Radio | 30 |  | 1731163 | Purchased (raw) | MLCC 1p80 50V 0603 NP0 ±0,25pF | 1 | Shop Order Materials - Assembly | dominant_template | 46
4 | 55501649 | BOM MC21 ST Radio | 30 |  | 1731198 | Purchased (raw) | TANTAL 47u0 10V CASE C ±10% | 1 | Shop Order Materials - Assembly | dominant_template | 46
4 | 55501649 | BOM MC21 ST Radio | 30 |  | 1731250 | Purchased (raw) | MLCC 100p 50V 0402 NP0 ±5% | 1 | Shop Order Materials - Assembly | dominant_template | 46
4 | 55501649 | BOM MC21 ST Radio | 30 |  | 1731259 | Purchased (raw) | MLCC 2p70 50V 0402 NP0 ±0,25pF | 1 | Shop Order Materials - Assembly | dominant_template | 46
4 | 55501649 | BOM MC21 ST Radio | 30 |  | 1731262 | Purchased (raw) | MLCC 4p70 50V 0402 NP0 ±0,25pF | 1 | Shop Order Materials - Assembly | dominant_template | 46
4 | 55501649 | BOM MC21 ST Radio | 30 |  | 1731264 | Purchased (raw) | MLCC 5p60 50V 0402 NP0 ±0,25pF | 1 | Shop Order Materials - Assembly | dominant_template | 46
4 | 55501649 | BOM MC21 ST Radio | 30 |  | 1731267 | Purchased (raw) | MLCC 220n 10V 0402 X5R ±10% | 1 | Shop Order Materials - Assembly | dominant_template | 46
4 | 55501649 | BOM MC21 ST Radio | 30 |  | 1731270 | Purchased (raw) | MLCC 10n0 50V 0402 X7R ±10% | 1 | Shop Order Materials - Assembly | dominant_template | 46
4 | 55501649 | BOM MC21 ST Radio | 30 |  | 1731286 | Purchased (raw) | MLCC 1p50 50V 0402 NP0 ±0,25pF | 1 | Shop Order Materials - Assembly | dominant_template | 46
4 | 55501649 | BOM MC21 ST Radio | 30 |  | 1731289 | Purchased (raw) | MLCC 150n 10V 0402 X5R ±10% | 1 | Shop Order Materials - Assembly | dominant_template | 46
4 | 55501649 | BOM MC21 ST Radio | 30 |  | 1731290 | Purchased (raw) | MLCC 470p 50V 0402 X7R ±5% | 1 | Shop Order Materials - Assembly | dominant_template | 46
4 | 55501649 | BOM MC21 ST Radio | 30 |  | 1731291 | Purchased (raw) | MLCC 470n 10V 0402 X5R ±10% | 1 | Shop Order Materials - Assembly | dominant_template | 46
4 | 55501649 | BOM MC21 ST Radio | 30 |  | 1733036 | Purchased (raw) | Ferrite bead 2A 0603 DCR=0R05 220ohm@100MHz | 1 | Shop Order Materials - Assembly | dominant_template | 46
4 | 55501649 | BOM MC21 ST Radio | 30 |  | 1743013 | Purchased (raw) | 2x3PIN BOTTOM/TOP ENTRY 2.54mm GOLD | 1 | Shop Order Materials - Assembly | dominant_template | 46
4 | 55501649 | BOM MC21 ST Radio | 30 |  | 1746017 | Purchased (raw) | CONN MALE 2x2PIN PIP 11.54mm PINS GOLD | 1 | Shop Order Materials - Assembly | dominant_template | 46
4 | 55501649 | BOM MC21 ST Radio | 60 |  | 1616075 | Purchased (raw) | PHOTODIODE 5mm SFH203FA | 1 | Shop Order Materials - Assembly | dominant_template | 46
4 | 55501649 | BOM MC21 ST Radio | 60 |  | 1616099 | Purchased (raw) | DISPLAY FOR WATERMETER | 1 | Shop Order Materials - Assembly | dominant_template | 46
4 | 55501649 | BOM MC21 ST Radio | 60 |  | 1616109 | Purchased (raw) | IR Emitter Diode 5mm | 1 | Shop Order Materials - Assembly | dominant_template | 46
4 | 55501649 | BOM MC21 ST Radio | 30 |  | 1713693 | Unknown | Sensor IC MR 1.5mT SOT23 | 1 | Manufacturing Structures (qty>0 supplement) | Manufacturing Structures | 0

## DES_Entity_Mapping
part_no | part_desc | des_element_type | des_element_subtype | des_model_name | active_in_model
021XCXXXXXX | flowIQ® 2101 | Entity | FinishedGood | FG_021XCXXXXXX | Y
1980385 | Thermosealing Film ***Min. = 1200 m*** | Entity | Component | CP_1980385 | Y
1980511 | Packaging tray Raised bottom | Entity | Component | CP_1980511 | Y
1980434 | Thermosealing Film ***Min. = 1600 m*** | Entity | Component | CP_1980434 | Y
1980154 | Master kasse 3-5 stk. ****Min. = 400 stk.*** | Entity | Component | CP_1980154 | Y
6699478 | Lid for water meters, 10 pcs/box | Entity | Component | CP_6699478 | Y
3024398 | Snap ring seal Cold water | Entity | Component | CP_3024398 | Y
3130137 | "Gasket ¾"", cold water, EPDM, 3 pcs." | Entity | Component | CP_3130137 | Y
6556517 | Insert check valve DN15 lO 015 | Entity | Component | CP_6556517 | Y
5962204 | Q3 2,5m³/h 110mmxG¾B(R½) R250 T1 OMS | Entity | SubAssembly | SA_5962204 | Y
2006096 | Adhesive transfer tape MC 21 (2 pcs. each) | Entity | Component | CP_2006096 | Y
2210216 | Strainer Ø17 mm | Entity | Component | CP_2210216 | Y
3024442 | Water Meter Housing G3/4 x 110mm 1,6-2,5m3/h | Entity | Component | CP_3024442 | Y
30261126 | Transducer box asm. | Entity | Component | CP_30261126 | Y
30261143 | Measuring tube asm. DN15 2,5 m3/h | Entity | Component | CP_30261143 | Y
3043122 | EMC shielding plate for MULTICAL® 21 | Entity | Component | CP_3043122 | Y
3219302 | Screw 30x14 WN 5451/10IP DELTA PT® (washed) | Entity | Component | CP_3219302 | Y
55501572 | BOM: flowIQ bottom PCB T1 OMS | Entity | SubAssembly | SA_55501572 | Y
1150150 | O-ring Ø76x2 Shore A80, green | Entity | Component | CP_1150150 | Y
1974286 | Unisilikon L250L Klüber *MIN. = 30.000 g (bucket)* | Entity | Component | CP_1974286 | Y
2200032 | Glass MC 21 | Entity | Component | CP_2200032 | Y
5401021 | Cover with M-Bus & C-Celle T1 OMS | Entity | SubAssembly | SA_5401021 | Y
5947202 | Q3 1,6m³/h 110mmxG¾B(R½) T1 OMS | Entity | Component | CP_5947202 | Y
1645055 | Pressfit pin 18.20mm | Entity | Component | CP_1645055 | Y
55351367 | PCB: flowIQ bottom PCB | Entity | Component | CP_55351367 | Y
1711045 | MOSFET P-CH 20V SC75 RDSon=0.5R Id=330mA | Entity | Component | CP_1711045 | Y
1713397 | FLOW ASIC II QFN40 MARKING 397C1/NIC3310D | Entity | Component | CP_1713397 | Y
1713429 | EEPROM 8KB SPI SOIC8 -40<>85C | Entity | Component | CP_1713429 | Y
1713430 | VOLT DETECTOR 2.3V SOT23 OPEN DRAIN ACTIVE-LOW | Entity | Component | CP_1713430 | Y
1719055 | RESONATOR CER 16MHz CL=15pF ±0,5% -40/+125C | Entity | Component | CP_1719055 | Y
1719057 | X-TAL 32.768KHz SSP-T7-F CL=7pF rs:65Kohm 20PPM | Entity | Component | CP_1719057 | Y
1724077 | Piezo disc ø10mm Ni/Au wrap around | Entity | Component | CP_1724077 | Y
1728015 | RESISTOR 56R2 1% 0603 TC100 0,1W 50V | Entity | Component | CP_1728015 | Y
1728031 | RESISTOR 1K00 1% 0603 TC100 0,1W 50V | Entity | Component | CP_1728031 | Y
1728035 | RESISTOR 2K21 1% 0603 TC100 0,1W 50V | Entity | Component | CP_1728035 | Y
1728044 | RESISTOR 10K0 1% 0603 TC100 0,1W 50V | Entity | Component | CP_1728044 | Y
1728056 | RESISTOR 100K 1% 0603 TC100 0,1W 50V | Entity | Component | CP_1728056 | Y
1728068 | RESISTOR 1M00 1% 0603 TC100 0,1W 50V | Entity | Component | CP_1728068 | Y
1728106 | Resistor 8K87 1% 0603 TC100 0,1W 50V | Entity | Component | CP_1728106 | Y
1731144 | MLCC 1n00 50V 0603 NP0 ±5% | Entity | Component | CP_1731144 | Y
1731147 | MLCC 10n0 50V 0603 X7R ±10% | Entity | Component | CP_1731147 | Y
1731148 | MLCC 100n 50V 0603 X7R ±10% | Entity | Component | CP_1731148 | Y
1731182 | MLCC 220p 50V 0603 NP0 ±1% | Entity | Component | CP_1731182 | Y
1731198 | TANTAL 47u0 10V CASE C ±10% | Entity | Component | CP_1731198 | Y
1731199 | MLCC 56p0 50V 0603 NP0 ±5% | Entity | Component | CP_1731199 | Y
1731204 | ALC 1500uF 6.3V 10x10 ±20% 2000h@105C | Entity | Component | CP_1731204 | Y
1731322 | MLCC 2n20 50V 0603 NP0 ±5% | Entity | Component | CP_1731322 | Y
1744000 | Mechanical dummy 1.6mm | Entity | Component | CP_1744000 | Y
55501649 | BOM MC21 ST Radio | Entity | SubAssembly | SA_55501649 | Y
1980550 | tray 598x398x59 Antistatic plastic tray | Entity | Component | CP_1980550 | Y
1980551 | 3D packing Pink Foam 536 x 337 x 20 | Entity | Component | CP_1980551 | Y
1606074 | Battery Lithium LS26500 Assembly | Entity | Component | CP_1606074 | Y
3026708 | Frontcover flowIQ | Entity | Component | CP_3026708 | Y
55501350 | BOM: flowIQ Antenna | Entity | Component | CP_55501350 | Y
55351692 | PCB: MC21 ST Radio RF startup enhanced | Entity | Component | CP_55351692 | Y
1703062 | INDUCTOR CER 3.9nH ±0.3nH 300mA 0603 | Entity | Component | CP_1703062 | Y
1703103 | INDUCTOR CER 6.8nH 300mA ±5% 0402 | Entity | Component | CP_1703103 | Y
1703111 | INDUCTOR CER 12nH 300mA ±5% 0402 | Entity | Component | CP_1703111 | Y
1703113 | INDUCTOR CER 5.6nH 300mA ±0.3nH 0402 | Entity | Component | CP_1703113 | Y
1703124 | INDUCTOR CER 3.9nH 300mA ±0.3nH 0402 | Entity | Component | CP_1703124 | Y
1703132 | Inductor Power 10uH 20% 200mA DCR<1.2R 0603 | Entity | Component | CP_1703132 | Y
1711002 | TRANSISTOR BC847B SOT23 NPN 45V | Entity | Component | CP_1711002 | Y
1711137 | TRANSISTOR P-CH 20V SC75 RDSon=0.26R Id=760mA | Entity | Component | CP_1711137 | Y
1713554 | EEPROM 16KB I2C TSSOP8 -40<>85C | Entity | Component | CP_1713554 | Y
1713622 | MCU TI MSP430F449IPZR LQFP100 | Entity | Component | CP_1713622 | Y
1713671 | VOLT DET 2.93V SOT23 CMOS OUT ACTIVE LOW | Entity | Component | CP_1713671 | Y
1713694 | RF transceiver S2-LP QFN24 | Entity | Component | CP_1713694 | Y
1713819 | Sensor IC MR SOT23 | Entity | Component | CP_1713819 | Y
1717002 | SCHOTTKY BARRIER DIODE BAT54 SINGLE SOT23 | Entity | Component | CP_1717002 | Y
1718100 | TVS LP antenna ESD prot 0.2pF 0402 Bidirectional | Entity | Component | CP_1718100 | Y
1719082 | TCXO 48.00Mhz 2.00ppm -40<>85C 10pF 2mA 2x1.6 | Entity | Component | CP_1719082 | Y
1728006 | RESISTOR 10R0 1% 0603 TC250 0,1W 50V | Entity | Component | CP_1728006 | Y
1728026 | Resistor 464R 1% 0603 TC100 0,1W 50V | Entity | Component | CP_1728026 | Y
1728066 | RESISTOR 681K 1% 0603 TC100 0,1W 50V | Entity | Component | CP_1728066 | Y
1729002 | RESISTOR 0R 0402 Imax=1.5A Rmax=20mR | Entity | Component | CP_1729002 | Y
1729026 | RESISTOR 150R 1% 0402 TC100 62mW 50V | Entity | Component | CP_1729026 | Y
1731136 | MLCC 8p20 50V 0603 NP0 ±0,50pF | Entity | Component | CP_1731136 | Y
1731150 | MLCC 1u00 10V 0603 X5R ±10% | Entity | Component | CP_1731150 | Y
1731163 | MLCC 1p80 50V 0603 NP0 ±0,25pF | Entity | Component | CP_1731163 | Y
1731250 | MLCC 100p 50V 0402 NP0 ±5% | Entity | Component | CP_1731250 | Y
1731259 | MLCC 2p70 50V 0402 NP0 ±0,25pF | Entity | Component | CP_1731259 | Y
1731262 | MLCC 4p70 50V 0402 NP0 ±0,25pF | Entity | Component | CP_1731262 | Y
1731264 | MLCC 5p60 50V 0402 NP0 ±0,25pF | Entity | Component | CP_1731264 | Y
1731267 | MLCC 220n 10V 0402 X5R ±10% | Entity | Component | CP_1731267 | Y
1731270 | MLCC 10n0 50V 0402 X7R ±10% | Entity | Component | CP_1731270 | Y
1731286 | MLCC 1p50 50V 0402 NP0 ±0,25pF | Entity | Component | CP_1731286 | Y
1731289 | MLCC 150n 10V 0402 X5R ±10% | Entity | Component | CP_1731289 | Y
1731290 | MLCC 470p 50V 0402 X7R ±5% | Entity | Component | CP_1731290 | Y
1731291 | MLCC 470n 10V 0402 X5R ±10% | Entity | Component | CP_1731291 | Y
1733036 | Ferrite bead 2A 0603 DCR=0R05 220ohm@100MHz | Entity | Component | CP_1733036 | Y
1743013 | 2x3PIN BOTTOM/TOP ENTRY 2.54mm GOLD | Entity | Component | CP_1743013 | Y
1746017 | CONN MALE 2x2PIN PIP 11.54mm PINS GOLD | Entity | Component | CP_1746017 | Y
1616075 | PHOTODIODE 5mm SFH203FA | Entity | Component | CP_1616075 | Y
1616099 | DISPLAY FOR WATERMETER | Entity | Component | CP_1616099 | Y
1616109 | IR Emitter Diode 5mm | Entity | Component | CP_1616109 | Y
1713693 | Sensor IC MR 1.5mT SOT23 | Entity | Component | CP_1713693 | Y

## DES_Process_Mapping
part_no | part_desc | operation_no | des_element_type | des_element_subtype | des_model_name | active_in_model
021XCXXXXXX | flowIQ® 2101 | 40 | Process | Operation | OP_021XCXXXXXX_40 | Y
021XCXXXXXX | flowIQ® 2101 | 10 | Process | Operation | OP_021XCXXXXXX_10 | Y
5962204 | Q3 2,5m³/h 110mmxG¾B(R½) R250 T1 OMS | 10 | Process | Operation | OP_5962204_10 | Y
5962204 | Q3 2,5m³/h 110mmxG¾B(R½) R250 T1 OMS | 30 | Process | Operation | OP_5962204_30 | Y
55501572 | BOM: flowIQ bottom PCB T1 OMS | 192 | Process | Operation | OP_55501572_192 | Y
55501572 | BOM: flowIQ bottom PCB T1 OMS | 22 | Process | Operation | OP_55501572_22 | Y
55501572 | BOM: flowIQ bottom PCB T1 OMS | 30 | Process | Operation | OP_55501572_30 | Y
55501572 | BOM: flowIQ bottom PCB T1 OMS | 210 | Process | Operation | OP_55501572_210 | Y
5401021 | Cover with M-Bus & C-Celle T1 OMS | 10 | Process | Operation | OP_5401021_10 | Y
55501649 | BOM MC21 ST Radio | 22 | Process | Operation | OP_55501649_22 | Y
55501649 | BOM MC21 ST Radio | 30 | Process | Operation | OP_55501649_30 | Y
55501649 | BOM MC21 ST Radio | 60 | Process | Operation | OP_55501649_60 | Y

## DES_BOM_Relation_Nodes
parent_part | operation_no | phantom_bom | source | evidence_orders | des_element_type | des_element_subtype | des_model_name | active_in_model
021XCXXXXXX | 40 | 5915529 | Shop Order Materials - Config | 1 | Relation | PhantomBOM | BOM_5915529 | Y
021XCXXXXXX | 10 | 2100000800 | Shop Order Materials - Config | 1 | Relation | PhantomBOM | BOM_2100000800 | Y
021XCXXXXXX | 10 | 21BBC0D800 | Shop Order Materials - Config | 1 | Relation | PhantomBOM | BOM_21BBC0D800 | Y
5962204 | 10 | 5908502.0 | Shop Order Materials - Assembly | 215 | Relation | PhantomBOM | BOM_5908502.0 | Y
5962204 | 30 | 5947202.0 | Shop Order Materials - Assembly | 215 | Relation | PhantomBOM | BOM_5947202.0 | Y

## DES_Relations
level | relation_type | from_id | to_id | operation_no | phantom_bom | qty_per_assembly | source | evidence_orders
1 | PARENT_HAS_COMPONENT | 021XCXXXXXX | 1980385 | 40 | 5915529 | 0.05 | Shop Order Materials - Config | 1
1 | PARENT_HAS_COMPONENT | 021XCXXXXXX | 1980511 | 40 | 5915529 | 1 | Shop Order Materials - Config | 1
1 | PARENT_HAS_COMPONENT | 021XCXXXXXX | 1980434 | 40 | 5915529 | 0.15 | Shop Order Materials - Config | 1
1 | PARENT_HAS_COMPONENT | 021XCXXXXXX | 1980154 | 40 | 5915529 | 0.1 | Shop Order Materials - Config | 1
1 | PARENT_HAS_COMPONENT | 021XCXXXXXX | 6699478 | 40 |  | 0.1 | Shop Order Materials - Config | 1
1 | PARENT_HAS_COMPONENT | 021XCXXXXXX | 3024398 | 10 | 2100000800 | 1 | Shop Order Materials - Config | 1
1 | PARENT_HAS_COMPONENT | 021XCXXXXXX | 3130137 | 40 |  | 1 | Shop Order Materials - Config | 1
1 | PARENT_HAS_COMPONENT | 021XCXXXXXX | 6556517 | 40 |  | 1 | Shop Order Materials - Config | 1
1 | PARENT_HAS_COMPONENT | 021XCXXXXXX | 5962204 | 10 | 21BBC0D800 | 1 | Shop Order Materials - Config | 1
2 | PARENT_HAS_COMPONENT | 5962204 | 2006096 | 10 | 5908502.0 | 1 | Shop Order Materials - Assembly | 215
2 | PARENT_HAS_COMPONENT | 5962204 | 2210216 | 10 | 5908502.0 | 1 | Shop Order Materials - Assembly | 215
2 | PARENT_HAS_COMPONENT | 5962204 | 3024442 | 10 | 5908502.0 | 1 | Shop Order Materials - Assembly | 215
2 | PARENT_HAS_COMPONENT | 5962204 | 30261126 | 10 | 5908502.0 | 1 | Shop Order Materials - Assembly | 215
2 | PARENT_HAS_COMPONENT | 5962204 | 30261143 | 10 | 5908502.0 | 1 | Shop Order Materials - Assembly | 215
2 | PARENT_HAS_COMPONENT | 5962204 | 3043122 | 10 | 5908502.0 | 1 | Shop Order Materials - Assembly | 215
2 | PARENT_HAS_COMPONENT | 5962204 | 3219302 | 10 | 5908502.0 | 4 | Shop Order Materials - Assembly | 215
2 | PARENT_HAS_COMPONENT | 5962204 | 55501572 | 10 | 5908502.0 | 1 | Shop Order Materials - Assembly | 215
2 | PARENT_HAS_COMPONENT | 5962204 | 1150150 | 30 | 5947202.0 | 1 | Shop Order Materials - Assembly | 215
2 | PARENT_HAS_COMPONENT | 5962204 | 1974286 | 30 | 5947202.0 | 0.05 | Shop Order Materials - Assembly | 215
2 | PARENT_HAS_COMPONENT | 5962204 | 2200032 | 30 | 5947202.0 | 1 | Shop Order Materials - Assembly | 215
2 | PARENT_HAS_COMPONENT | 5962204 | 5401021 | 30 | 5947202.0 | 1 | Shop Order Materials - Assembly | 215
2 | PARENT_HAS_COMPONENT | 5962204 | 5962204 |  |  | 1 | Shop Order Materials - Assembly | 73
2 | PARENT_HAS_COMPONENT | 5962204 | 5947202 | 30 |  | 1 | Manufacturing Structures (qty>0 supplement) | 0
3 | PARENT_HAS_COMPONENT | 55501572 | 1645055 | 192 |  | 1 | Shop Order Materials - Assembly | 39
3 | PARENT_HAS_COMPONENT | 55501572 | 55351367 | 22 |  | 1 | Shop Order Materials - Assembly | 39
3 | PARENT_HAS_COMPONENT | 55501572 | 1711045 | 30 |  | 1 | Shop Order Materials - Assembly | 39
3 | PARENT_HAS_COMPONENT | 55501572 | 1713397 | 30 |  | 1 | Shop Order Materials - Assembly | 39
3 | PARENT_HAS_COMPONENT | 55501572 | 1713429 | 30 |  | 1 | Shop Order Materials - Assembly | 39
3 | PARENT_HAS_COMPONENT | 55501572 | 1713430 | 30 |  | 1 | Shop Order Materials - Assembly | 39
3 | PARENT_HAS_COMPONENT | 55501572 | 1719055 | 30 |  | 1 | Shop Order Materials - Assembly | 39
3 | PARENT_HAS_COMPONENT | 55501572 | 1719057 | 30 |  | 1 | Shop Order Materials - Assembly | 39
3 | PARENT_HAS_COMPONENT | 55501572 | 1724077 | 30 |  | 1 | Shop Order Materials - Assembly | 39
3 | PARENT_HAS_COMPONENT | 55501572 | 1728015 | 30 |  | 1 | Shop Order Materials - Assembly | 39
3 | PARENT_HAS_COMPONENT | 55501572 | 1728031 | 30 |  | 1 | Shop Order Materials - Assembly | 39
3 | PARENT_HAS_COMPONENT | 55501572 | 1728035 | 30 |  | 1 | Shop Order Materials - Assembly | 39
3 | PARENT_HAS_COMPONENT | 55501572 | 1728044 | 30 |  | 1 | Shop Order Materials - Assembly | 39
3 | PARENT_HAS_COMPONENT | 55501572 | 1728056 | 30 |  | 1 | Shop Order Materials - Assembly | 39
3 | PARENT_HAS_COMPONENT | 55501572 | 1728068 | 30 |  | 1 | Shop Order Materials - Assembly | 39
3 | PARENT_HAS_COMPONENT | 55501572 | 1728106 | 30 |  | 1 | Shop Order Materials - Assembly | 39
3 | PARENT_HAS_COMPONENT | 55501572 | 1731144 | 30 |  | 1 | Shop Order Materials - Assembly | 39
3 | PARENT_HAS_COMPONENT | 55501572 | 1731147 | 30 |  | 1 | Shop Order Materials - Assembly | 39
3 | PARENT_HAS_COMPONENT | 55501572 | 1731148 | 30 |  | 1 | Shop Order Materials - Assembly | 39
3 | PARENT_HAS_COMPONENT | 55501572 | 1731182 | 30 |  | 1 | Shop Order Materials - Assembly | 39
3 | PARENT_HAS_COMPONENT | 55501572 | 1731198 | 30 |  | 1 | Shop Order Materials - Assembly | 39
3 | PARENT_HAS_COMPONENT | 55501572 | 1731199 | 30 |  | 1 | Shop Order Materials - Assembly | 39
3 | PARENT_HAS_COMPONENT | 55501572 | 1731204 | 30 |  | 1 | Shop Order Materials - Assembly | 39
3 | PARENT_HAS_COMPONENT | 55501572 | 1731322 | 30 |  | 1 | Shop Order Materials - Assembly | 39
3 | PARENT_HAS_COMPONENT | 55501572 | 1744000 | 30 |  | 1 | Shop Order Materials - Assembly | 39
3 | PARENT_HAS_COMPONENT | 55501572 | 55501572 |  |  | 1 | Shop Order Materials - Assembly | 1
3 | PARENT_HAS_COMPONENT | 55501572 | 55501649 |  |  | 1 | Shop Order Materials - Assembly | 1
3 | PARENT_HAS_COMPONENT | 55501572 | 1980550 | 210 |  | 0.02083 | Manufacturing Structures (qty>0 supplement) | 0
3 | PARENT_HAS_COMPONENT | 55501572 | 1980551 | 210 |  | 0.04167 | Manufacturing Structures (qty>0 supplement) | 0
3 | PARENT_HAS_COMPONENT | 5401021 | 1606074 | 10 |  | 1 | Shop Order Materials - Assembly | 166
3 | PARENT_HAS_COMPONENT | 5401021 | 3026708 | 10 |  | 1 | Shop Order Materials - Assembly | 166
3 | PARENT_HAS_COMPONENT | 5401021 | 55501350 | 10 |  | 1 | Shop Order Materials - Assembly | 166
3 | PARENT_HAS_COMPONENT | 5401021 | 55501649 | 10 |  | 1 | Shop Order Materials - Assembly | 166
4 | PARENT_HAS_COMPONENT | 55501649 | 55351692 | 22 |  | 1 | Shop Order Materials - Assembly | 46
4 | PARENT_HAS_COMPONENT | 55501649 | 1703062 | 30 |  | 1 | Shop Order Materials - Assembly | 46
4 | PARENT_HAS_COMPONENT | 55501649 | 1703103 | 30 |  | 1 | Shop Order Materials - Assembly | 46
4 | PARENT_HAS_COMPONENT | 55501649 | 1703111 | 30 |  | 1 | Shop Order Materials - Assembly | 46
4 | PARENT_HAS_COMPONENT | 55501649 | 1703113 | 30 |  | 1 | Shop Order Materials - Assembly | 46
4 | PARENT_HAS_COMPONENT | 55501649 | 1703124 | 30 |  | 1 | Shop Order Materials - Assembly | 46
4 | PARENT_HAS_COMPONENT | 55501649 | 1703132 | 30 |  | 1 | Shop Order Materials - Assembly | 46
4 | PARENT_HAS_COMPONENT | 55501649 | 1711002 | 30 |  | 1 | Shop Order Materials - Assembly | 46
4 | PARENT_HAS_COMPONENT | 55501649 | 1711137 | 30 |  | 1 | Shop Order Materials - Assembly | 46
4 | PARENT_HAS_COMPONENT | 55501649 | 1713554 | 30 |  | 1 | Shop Order Materials - Assembly | 46
4 | PARENT_HAS_COMPONENT | 55501649 | 1713622 | 30 |  | 1 | Shop Order Materials - Assembly | 46
4 | PARENT_HAS_COMPONENT | 55501649 | 1713671 | 30 |  | 1 | Shop Order Materials - Assembly | 46
4 | PARENT_HAS_COMPONENT | 55501649 | 1713694 | 30 |  | 1 | Shop Order Materials - Assembly | 46
4 | PARENT_HAS_COMPONENT | 55501649 | 1713819 | 30 |  | 1 | Shop Order Materials - Assembly | 46
4 | PARENT_HAS_COMPONENT | 55501649 | 1717002 | 30 |  | 1 | Shop Order Materials - Assembly | 46
4 | PARENT_HAS_COMPONENT | 55501649 | 1718100 | 30 |  | 1 | Shop Order Materials - Assembly | 46
4 | PARENT_HAS_COMPONENT | 55501649 | 1719057 | 30 |  | 1 | Shop Order Materials - Assembly | 46
4 | PARENT_HAS_COMPONENT | 55501649 | 1719082 | 30 |  | 1 | Shop Order Materials - Assembly | 46
4 | PARENT_HAS_COMPONENT | 55501649 | 1728006 | 30 |  | 1 | Shop Order Materials - Assembly | 46
4 | PARENT_HAS_COMPONENT | 55501649 | 1728026 | 30 |  | 1 | Shop Order Materials - Assembly | 46
4 | PARENT_HAS_COMPONENT | 55501649 | 1728031 | 30 |  | 1 | Shop Order Materials - Assembly | 46
4 | PARENT_HAS_COMPONENT | 55501649 | 1728044 | 30 |  | 1 | Shop Order Materials - Assembly | 46
4 | PARENT_HAS_COMPONENT | 55501649 | 1728056 | 30 |  | 1 | Shop Order Materials - Assembly | 46
4 | PARENT_HAS_COMPONENT | 55501649 | 1728066 | 30 |  | 1 | Shop Order Materials - Assembly | 46
4 | PARENT_HAS_COMPONENT | 55501649 | 1728068 | 30 |  | 1 | Shop Order Materials - Assembly | 46
4 | PARENT_HAS_COMPONENT | 55501649 | 1729002 | 30 |  | 1 | Shop Order Materials - Assembly | 46
4 | PARENT_HAS_COMPONENT | 55501649 | 1729026 | 30 |  | 1 | Shop Order Materials - Assembly | 46
4 | PARENT_HAS_COMPONENT | 55501649 | 1731136 | 30 |  | 1 | Shop Order Materials - Assembly | 46
4 | PARENT_HAS_COMPONENT | 55501649 | 1731148 | 30 |  | 1 | Shop Order Materials - Assembly | 46
4 | PARENT_HAS_COMPONENT | 55501649 | 1731150 | 30 |  | 1 | Shop Order Materials - Assembly | 46
4 | PARENT_HAS_COMPONENT | 55501649 | 1731163 | 30 |  | 1 | Shop Order Materials - Assembly | 46
4 | PARENT_HAS_COMPONENT | 55501649 | 1731198 | 30 |  | 1 | Shop Order Materials - Assembly | 46
4 | PARENT_HAS_COMPONENT | 55501649 | 1731250 | 30 |  | 1 | Shop Order Materials - Assembly | 46
4 | PARENT_HAS_COMPONENT | 55501649 | 1731259 | 30 |  | 1 | Shop Order Materials - Assembly | 46
4 | PARENT_HAS_COMPONENT | 55501649 | 1731262 | 30 |  | 1 | Shop Order Materials - Assembly | 46
4 | PARENT_HAS_COMPONENT | 55501649 | 1731264 | 30 |  | 1 | Shop Order Materials - Assembly | 46
4 | PARENT_HAS_COMPONENT | 55501649 | 1731267 | 30 |  | 1 | Shop Order Materials - Assembly | 46
4 | PARENT_HAS_COMPONENT | 55501649 | 1731270 | 30 |  | 1 | Shop Order Materials - Assembly | 46
4 | PARENT_HAS_COMPONENT | 55501649 | 1731286 | 30 |  | 1 | Shop Order Materials - Assembly | 46
4 | PARENT_HAS_COMPONENT | 55501649 | 1731289 | 30 |  | 1 | Shop Order Materials - Assembly | 46
4 | PARENT_HAS_COMPONENT | 55501649 | 1731290 | 30 |  | 1 | Shop Order Materials - Assembly | 46
4 | PARENT_HAS_COMPONENT | 55501649 | 1731291 | 30 |  | 1 | Shop Order Materials - Assembly | 46
4 | PARENT_HAS_COMPONENT | 55501649 | 1733036 | 30 |  | 1 | Shop Order Materials - Assembly | 46
4 | PARENT_HAS_COMPONENT | 55501649 | 1743013 | 30 |  | 1 | Shop Order Materials - Assembly | 46
4 | PARENT_HAS_COMPONENT | 55501649 | 1746017 | 30 |  | 1 | Shop Order Materials - Assembly | 46
4 | PARENT_HAS_COMPONENT | 55501649 | 1616075 | 60 |  | 1 | Shop Order Materials - Assembly | 46
4 | PARENT_HAS_COMPONENT | 55501649 | 1616099 | 60 |  | 1 | Shop Order Materials - Assembly | 46
4 | PARENT_HAS_COMPONENT | 55501649 | 1616109 | 60 |  | 1 | Shop Order Materials - Assembly | 46
4 | PARENT_HAS_COMPONENT | 55501649 | 1713693 | 30 |  | 1 | Manufacturing Structures (qty>0 supplement) | 0